## LightDudu4Lila_BOM
Designator | Qnty | Comment | Cmp type | Footprint | Description | JLCPCB Part #
C1, C2, C3, C4, C9 | 5 | 100n | C | Capacitor_SMD:C_0402_1005Metric | Unpolarized capacitor | C694490
C5 | 1 | 10u | C | Capacitor_SMD:C_0603_1608Metric | Unpolarized capacitor | C385036
C6 | 1 | 10n | C | Capacitor_SMD:C_0402_1005Metric | Unpolarized capacitor | C342982
C7, C8 | 2 | 1u | C | Capacitor_SMD:C_0603_1608Metric | Unpolarized capacitor | C162280
C10, C11 | 2 | 8p | C | Capacitor_SMD:C_0402_1005Metric | Unpolarized capacitor | C1864375
C12, C13, C14 | 3 | 22u | C | Capacitor_SMD:C_0805_2012Metric | Unpolarized capacitor | C76634
D1 | 1 | red | LED | LED_SMD:LED_0603_1608Metric | Light emitting diode | C2286
D2, D3 | 2 | NCD0805C1 | LED | LED_SMD:LED_0805_2012Metric | Light emitting diode | C84257
FB1 | 1 | 120R @ 1 GHz | FerriteBead | Inductor_SMD:L_0603_1608Metric | Ferrite bead | C127301
IC1 | 1 | ALS-PDIC15-21B_TR8 | ALS-PDIC15-21B_TR8 | 1206 | SENSOR OPT 580NM AMBIENT SMD | C131243
J1 | 1 | 67643-3911 | USB_A | Connector_USB:USB_A_Molex_67643_Horizontal | USB Type A connector | C2765194
J2 | 1 | 01x04 pins connector | Conn_01x04_Pins | Connector:FanPinHeader_1x04_P2.54mm_Vertical | Generic connector, single row, 01x04, script generated
R1 | 1 | 10k | R | Resistor_SMD:R_0402_1005Metric | Resistor | C131361
R2, R3 | 2 | 1k5 | R | Resistor_SMD:R_0402_1005Metric | Resistor | C114759
R4 | 1 | 50k | R | Resistor_SMD:R_0805_2012Metric | Resistor | C2828840
R5, R6 | 2 | 100R | R | Resistor_SMD:R_1206_3216Metric | Resistor | C226677
SW1 | 1 | EG1224 SPDT Angled | SW_SPDT | Button_Switch_THT:SW_E-Switch_EG1224_SPDT_Angled | Switch, single pole double throw | C273395
U2 | 1 | STM32F103C8T6 | STM32F103C8Tx | Package_QFP:LQFP-48_7x7mm_P0.5mm | STMicroelectronics Arm Cortex-M3 MCU, 64KB flash, 20KB RAM, 72 MHz, 2.0-3.6V, 37 GPIO, LQFP48 | C8734
U3 | 1 | AMS1117CD-3.3 | AMS1117CD-3.3 | Package_TO_SOT_SMD:TO-252-3_TabPin2 | 1A Low Dropout regulator, positive, 3.3V fixed output, TO-252 | C841796
X1 | 1 | 16 MHz 8pF | Crystal_GND24 | Crystal:Crystal_SMD_3225-4Pin_3.2x2.5mm | Four pin crystal, GND on pins 2 and 4 | C5360874